## export
Location (Regional Scale): | [5 empty] | Date: |  | Observers (first initial & last name): | [12 empty] | Comments/Notes:
Cameron Pass | [5 empty] | 2021-02-24 |  | L. Zeller, E. Bump | [10 empty] | Temperature profile times |  | Density measurements on 18-8 were measured using the small density sampler. Permittivity Profile A, 18-8: WISe not quite flush with pit face, ~ 0.5-1cm separation Strat profile: 5-8 cm of grass/void space between bottom of snow and ground
Site (Study Plot): | [5 empty] | Time (pit opened): | [12 empty] | START | END
Michigan River | [5 empty] | 9:40 | [12 empty] | 9:44 | 9:52
Pit ID (2-letter codes: state, loc, site): |  |  |  | HS (cm) |  | LWC serial # |  | UTM Easting: |  |  |  | UTM Northing: |  |  |  |  | UTM Zone: (two digit) |  | GPS device & uncertainty:
COCPMR_20210224_0940 |  |  |  | 58 |  | 7 |  | 424448 |  |  |  | 4485735 |  |  |  |  | 13 |  | GPS Map 64, 3m
Density | [5 empty] | LWC |  | Temperature |  |  | Stratigraphy
Height above ground |  |  | Density profile A | Density profile B | Extra Density | Permittivity profile A | Permittivity profile B | Height above ground | T |  | Height above ground |  |  | Grain Size |  |  |  |  | Grain Type | Hand Hardness | Manual Wetness | Stratigraphy Comments
top (cm) | - | bottom (cm) | kg/m3 | kg/m3 | kg/m3 | (unitless) | (unitless) | (cm) | oC |  | top (cm) | - | bottom (cm)
58 | - | 48 | 249 | 250 |  | 1.325 | 1.313 | 58 | -11.3 |  | 58 | - | 57.5 | <1mm |  |  |  |  | RG | P | D | Wind crust
48 | - | 38 | 258 | 263 |  | 1.368 | 1.368 | 50 | -11.1
38 | - | 28 | 241 | 252 |  | 1.264 | 1.264 | 40 | -6.5 |  | 57.5 | - | 45 | <1mm |  |  |  |  | FC | 4F | D | secondary grain type RG (20-30%)
28 | - | 18 | 210 | 185 | 201 | 1.233 | 1.234 | 30 | -3.7
18 | - | 8 | 300 | 300 | 268 | 1.454 | 1.459 | 20 | -1.8 |  | 45 | - | 30 | 1-2mm |  |  |  |  | FC | 4F | D | secondary grain type RG, fewer than layer above (<10%)
| - | [6 empty] | 10 | -0.9
| - | [6 empty] | 0 | -0.3 |  | 30 | - | 13 | 2-4mm |  |  |  |  | FC | F | D | Large cups present
-
| - | [9 empty] | 13 | - | 0 | <1mm |  |  |  |  | MFcr | K | D | dense crust, nearly ice
-
| - | [10 empty] | -
-
| - | [10 empty] | -
-
| - | [10 empty] | -
-
| - | [10 empty] | -
-
| - | [10 empty] | -
-
| - | [10 empty] | -
-
| - | [10 empty] | -
-
Weather Description:
cold, sunny, no wind, pleasant
[9 empty] | Precip Rate | None
Initial with observer that performed each item | [8 empty] | Precip Type | None
Checklist | Metadata in Headers |  | LZ | Grain Size Measurements |  |  |  | EB | Sky | Scattered (¼ - ½ of sky)
| Photos of Pit Wall & Site |  | LZ | Grain Type Measurements |  |  |  | EB | Wind (circle one) | Light
| Density Profile |  | EB | Hand Hardness / Wetness Profile |  |  |  | EB | Ground Condition (circle one) |  | Frozen
| A2 WISe LWC Profile |  | EB | Weather Observations |  |  |  | LZ | Ground Roughness (circle one) |  | Rough
| Temperature Profile |  | EB | Ground & Vegetation Observations |  |  |  | EB | Ground Vegetation (circle one or more) |  | Bare | FALSE | Grass | TRUE | Shrub | FALSE | Deadfall | FALSE
| Interval Board Measurements |  | EB | Photos of Pit Sheets |  |  |  | LZ | Height of Ground Vegetation (if present, enter avg. height below veg type) |  |  |  | 10 | cm |  | cm |  | cm
| Predominant Note Taker |  | LZ | Backfill Pit & Restake Pit Marker |  |  |  | EB | Tree Canopy (circle one) |  | No Trees
Additional Data Collection
[9 empty] | Observation (e.g. SSA, SMP, GPR, depth, radar) | Observer |  | Instrument-ID |  |  | Data Type (CR, SI, RS, or CI)
[9 empty] | Depth | R. Bonnell |  | Mesa/Geode |  |  | CR
[9 empty] | GPR | R. Bonnell |  | Sensors & Software 1 GHz |  |  | CI
[9 empty] | SfM | A. Olsen-Mikitowicz |  | Mavic 2 Pro |  |  | RS
[9 empty] | SWE | LZ, EB, R. Bonnell |  | Snow Hydro Sampler |  |  | CR
[9 empty] | TLS | UNAVCO |  | Reigl VZ-4000 |  |  | RS