## INSTRUCTIONS & REFERENCE
Snow Pits |  | INSTRUCTIONS AND REFERENCE
|  | 1 | Approach pit on single trail and leave on same trail when finished
Book Name: |  | 2 | Fill out data sheet header and take photo of header so that subsequent photos can be identified
|  | 3 | Record new snow measurements with SWE tube & scale, note any melt evidence; then clear interval board & reset
|  | 4 | Carefully excavate shaded face about 1 meter from prior pit - leave area as undisturbed as possible
|  | 5 | Place ruler or depth probe on pit wall; instances where snow depth varies - record ruler height at density profile location
Pit ID | Date | 6 | Take pit wall photo with both cameras; take site photos N, E, S, W, and overhead canopy in order
|  | 7 | Measure LWC with A2 WISe sensor in dual profile, record permittivity
|  | 8 | Simultaneously take temperature profile, record start and end time & measure density in dual profile top to bottom; shovel fresh face of wall as needed
|  | 9 | Record stratigraphy layers, grain size & type, hand hardness, and manual wetness; shovel fresh face of wall as needed
|  | 10 | Fill in all data and initial check list on second page - Leave no blanks! Use a dash (-) to indicate no data recorded
|  | 11 | Take photos of completed Pit and Pit Sheets with regular camera
|  | 12 | Backfill pit with snow - leave pole marker on edge of disturbed snow near measurement face
|  | Snow Grains |  |  | Hand Hardness |  |  |  | Manual Snow Wetness
|  | Grain Type |  | Letter code | Manual Test | Code | Description | Force (N) | Test | Description | Code
|  | Surface Hoar |  | SH | Fist | F | very soft | 0-50 | Dry | Will not pack | D
|  | Precipitation Particles |  | PP | 4 Finger | 4F | soft | 50-175 | Moist | Sticks together | M
|  | Decomposing & Fragmented |  | DF | 1 Finger | 1F | medium | 175-390 | Wet | Perfect snowballs | W
|  | Rounded Grains |  | RG | Pencil (blunt end) | P | hard | 390-715 | Very Wet | Water can be squeezed out | V
|  | Faceted Crystals (incl. depth hoar) |  | FC | Knife | K | very hard | 715-1200 | Soaked | Water drains freely | S
|  | Melt Forms |  | MF | Ice | I | ice | >1200
|  | Ice Formations |  | IF
|  | Melt-Freeze Crust |  | MFcr | Perform Hand Hardness and Manual Snow Wetness measurements with gloved hand.
|  | Graupel |  | PPgp
|  | Near-Surface Facets |  | FCsf

## PIT EXP
Snow Pit Sheet Explanations
Header
Location | Regional scale site description
Site | Local scale site description (i.e study plot area)
Pit ID | <site code>_<YYYYMMDD>; site code is 2-letter stateID, 2-letter locationID, 2-letter siteID
Date | M/D/YY, e.g. 2/7/17
Time | Time that pit wall was opened. Military Local Time, (e.g. 1425 MST)
Observers | Write first initial & last name of each person, e.g. D. Smith , J. Jones
Snow Depth | Total snow depth value from ruler or probe on pit wall; record depth value at density profile loc.
UTME | UTM easting - use value from your GPS
UTMN | UTM northing - use value from your GPS
Zone | One or two digits UTM zone (e.g. 12) - use GPS value; if available record uncertainty
Temp profile times | Start and end times of the temperature profile
Comments/Notes | Anything of interest or use that doesn't fit in another category, for example:
Small streambed in bottom of pit
Ice layers from 83-67 cm made sampling difficult
Density
Height above ground | Top - greatest value level with surface on ruler. Bottom - ground contact with ruler (0 cm)
Density | Density measurements are taken every 10 cm from surface (e.g. 93-83, 83-73, 73-63,...,13-3)
Weigh empty density cutter, record weight; tare empty cutter prior to first measurement
At profile base, try to get measurement as close to ground as possible (e.g. 11-1)
Profile A | Density from first sample in dual profile (gram value from scale - e.g. 323)
Profile B | Density from second sample. If different by more than 10%, take extra density sample
Liquid Water Content
LWC Serial # | The serial number of the A2 WISe LWC sensor.
Profile A | LWC probe measurement in the middle of the 10cm interval (e.g. if 10cm interval is 107-97cm, then make LWC measurement at 102 cm). Quick Guide: 1- power the device; 2 - Press Air button to calibrate air frequency to permittivity of 1 (device is dry and free of snow); 3 - Press Check button to validate calibration; 4 - Place sampler into the snowpack; 5 - Press Check button to acquire data 6 - Record permittivity; 7 - Skip density estimate and proceed to next sample. Note: permittivity here is the general term for both relative permittivity and the dielectric constant (k=ε/ε_o)
Profile B | Same as for Profile A, but for second sample at same height.
Temperature
Height above ground | Measure at snow surface under shaded shovel handle, then continue with 10 cm increments on even tens (e.g. 93, 90, 80, 70,…,0)
Temperature | Read digital thermometer and record to tenth of a degree Celsius (e.g. -5.2) Do NOT use F. Second thermometer is a spare, only use 1 for profile measurements.
Stratigraphy
Height above ground | Height of distinct layer boundaries. Will not match density heights (e.g. 93-77)
Bottom of one layer should be same as top of the next layer; leave no area unaccounted for
Grain size | Place an 'X' in the box for the appropriate grain size category
Grain type | Letter code - see Sheet 2
Hand hardness | Letter code - see Sheet 2
Manual wetness | Letter code - see Sheet 2; Used gloved hand.
Stratigraphy comments | Any useful information that will help in interpretation
e.g. Lens is discontinuous and varies in thickness (2-15 mm)

## ENVIRONMENT EXP
Snow Pit Sheet Explanations
Header
Location / Site / Pit ID | Same as sheet 1, but FILL THIS OUT! This will keep these sheets together in database
Observers | Same as sheet 1, but FILL THIS OUT! This will keep these sheets together in database
Date / Time | Same as sheet 1, but FILL THIS OUT! This will keep these sheets together in database
Check list | Note taker should initial who performed each item as it is completed
Environment
Weather Description | Comments not addressed in boxes below - e.g. high cirrus; cloud cover changing rapidly; air temperature dropping steadily; wind increasing, etc.
Precipitation | None - no atmospheric deposition - there may be blowing snow, but no snowfall
Very Light: occasional snowflake up to ~ 0.5 cm per hour accumulation
Light: ~ 1 cm per hour accumulation
Moderate: ~ 2 cm per hour accumulation
Heavy: ~ 5 cm per hour accumulation
Sky | CLEAR: no clouds
FEW: up to 1/4 of sky covered by clouds
SCATTERED: partly cloudy; 3/8 - 4/8 of sky covered by clouds
BROKEN: Mostly cloudy; more than half but not all of sky covered by clouds
OVERCAST: sky is completely covered by clouds
Wind | CALM: no air motion
LIGHT: light to gentle breeze; flags and twigs in motion
MODERATE: fresh breeze; small trees sway; flags stretched; snow begins to drift
STRONG: strong breeze; whole trees in motion
EXTREME: gale force or higher
Ground condition | Frozen: any loose dirt crumbles or remains in place
Moist: mud forms while working in pit
Saturated: water pools at bottom of pit
Ground roughness | Smooth < 5 cm variability; Rough 5 - 20 cm; Rugged > 20 cm, rocks, deadfall, etc.
Ground vegetation | Note that there may be one or more categories present - circle all that apply
Bare - little or no vegetation - duff, exposed soil or rock surface
Grass - any grass, forb or sedge
Shrub - any bush or shrub with woody stem
Deadfall - significant sticks, logs, or dead trees on or near ground
Height of ground vegetation | Measure avgerage veg height and record in box below veg type (one height/veg type)
Grass - height if penetrating snowpack, thickness of mat if compressed
Tree canopy | Rough categories looking straight overhead from pit site
Interval Board
Make 3 depth and SWE measurements using a small SWE tube & spring scale
"Yes" if any evidence of melt exists, either on surface or within/below snow on the board
Compute the density (ρ) column from SWE (mm) and Depth (cm). ρ = SWE/Depth * 100
Additional Data Collection
Other field observers at pit | Note any other insturment activity going on in addition to standard snow pit
Data Set Types | Core (CR): largely consistent with other campaign sites (i.e. depths, Federal Sampler)
Site Infrastructure (SI): fixed long-term instrumentation (e.g. tower radar, temp. array)
Remote Sensing (RS): grd-based operated airborne instrument (e.g. SfM, thermal-IR)
Coincident (CI): opportunistic data collection from specialized grd-based instrumentation (e.g. GB-radar, SSA, SMP)

## PIT
Location (Regional): | [5 empty] | Date (yyyy-mm-dd): |  | Observers (first initial & last name): | [11 empty] | Comments/Notes:
Temperature profile times
Site (Study Plot): | [5 empty] | Time (pit opened): | [11 empty] | START | END
Pit ID: |  | (unique id, e.g. 2-letter: state, loc, site) |  | HS (cm) |  | LWC serial # |  | UTM Easting: |  |  | UTM Northing: |  |  |  |  | UTM Zone: (two digit) |  | GPS device & uncertainty:
Density | [5 empty] | LWC |  | Temperature |  | Stratigraphy
Height above ground |  |  | Density profile A | Density profile B | Extra Density | Permittivity profile A | Permittivity profile B | Height above ground | T | Height above ground |  |  | Grain Size (place 'X' in column) |  |  |  |  | Grain Type | Hand Hardness | Manual Wetness | Stratigraphy Comments
top (cm) | - | bottom (cm) | kg/m3 | kg/m3 | kg/m3 | (unitless) | (unitless) | (cm) | oC | top (cm) | - | bottom (cm) | < 1 mm | 1-2 mm | 2-4 mm | 4-6 mm | > 6 mm
| - | [9 empty] | -
-
| - | [9 empty] | -
-
| - | [9 empty] | -
-
| - | [9 empty] | -
-
| - | [9 empty] | -
-
| - | [9 empty] | -
-
| - | [9 empty] | -
-
| - | [9 empty] | -
-
| - | [9 empty] | -
-
| - | [9 empty] | -
-
| - | [9 empty] | -
-
| - | [9 empty] | -
-

## ENVIRONMENT
Location: |  |  | Observers: |  |  |  | Weather Description:
Site: |  |  | Time:
Pit ID: |  |  | Date: |  |  |  | Precip Rate (circle one) | None | Very Light | Light |  | Moderate |  | Heavy
Checklist Initial with observer that performed each item | [6 empty] | Precip Type | Rain | Snow | Graupel |  | Hail
Checklist | Metadata in Headers |  | Grain Size Measurements |  |  |  | Sky (circle one) | Clear | Few (< ¼ of sky) | Scattered (¼ - ½ of sky) |  | Broken (> ½ of sky) |  | Overcast (complete cover)
| Photos of Pit Wall & Site |  | Grain Type Measurements |  |  |  | Wind (circle one) | Calm | Light | Moderate |  | Strong |  | Extreme
| Density Profile |  | Hand Hardness / Wetness Profile |  |  |  | Ground Condition (circle one) |  | Frozen | Moist |  | Saturated
| A2 WISe LWC Profile |  | Weather Observations |  |  |  | Ground Roughness (circle one) |  | Smooth (< 5 cm) | Rough (5-20 cm) |  | Rugged (>20cm)
| Temperature Profile |  | Ground & Vegetation Observations |  |  |  | Ground Vegetation (circle one or more) |  | Bare | Grass |  | Shrub |  | Deadfall
| Interval Board Measurements |  | Photos of Pit Sheets |  |  |  | Height of Ground Vegetation (if present, enter avg. height below veg type) |  |  |  | cm |  | cm |  | cm
| Predominant Note Taker |  | Backfill Pit & Restake Pit Marker |  |  |  | Tree Canopy (circle one) |  | No Trees | Sparse (5-20%) |  | Open (20-70%) |  | Closed (>70%)
|  | Interval board measurements (use SWE tube) |  |  |  |  | Additional Data Collection
[7 empty] | Observation: (e.g. SSA, SMP, GPR, depth, radar) | Observer: |  | Instrument-ID: |  |  | Additional Notes:
|  |  |  | Depth (cm) | SWE (mm) | ρ (kg/m3)
Sample A
Sample B
Sample C
|  | Evidence of Melt? |  |  | Yes | No

## PIT (2)
Location (Regional): | [5 empty] | Date (yyyy-mm-dd): |  | Observers (first initial & last name): | [11 empty] | Comments/Notes:
Temperature profile times
Site (Study Plot): | [5 empty] | Time (pit opened): | [11 empty] | START | END
Pit ID: |  | (unique id, e.g. 2-letter: state, loc, site) |  | HS (cm) |  | LWC serial # |  | UTME: |  |  | UTMN: |  |  |  |  | Zone: (two digit) |  | GPS device & uncertainty:
Density | [5 empty] | LWC |  | Temperature |  | Stratigraphy
Height above ground |  |  | Density profile A | Density profile B | Extra Density | Permittivity profile A | Permittivity profile B | Height above ground | T | Height above ground |  |  | Grain Size (place 'X' in column) |  |  |  |  | Grain Type | Hand Hardness | Manual Wetness | Stratigraphy Comments
top (cm) | - | bottom (cm) | kg/m3 | kg/m3 | kg/m3 | (unitless) | (unitless) | (cm) | oC | top (cm) | - | bottom (cm) | < 1 mm | 1-2 mm | 2-4 mm | 4-6 mm | > 6 mm
| - | [9 empty] | -
-
| - | [9 empty] | -
-
| - | [9 empty] | -
-
| - | [9 empty] | -
-
| - | [9 empty] | -
-
| - | [9 empty] | -
-
| - | [9 empty] | -
-
| - | [9 empty] | -
-
| - | [9 empty] | -
-
| - | [9 empty] | -
-
| - | [9 empty] | -
-
| - | [9 empty] | -
-

## ENVIRONMENT (2)
Location: |  |  | Observers: |  |  |  | Weather Description:
Site: |  |  | Time:
Pit ID: |  |  | Date: |  |  |  | Precip Rate (circle one) | None | Very Light | Light |  | Moderate |  | Heavy
Checklist Initial with observer that performed each item | [6 empty] | Precip Type | Rain | Snow | Graupel |  | Hail
Checklist | Metadata in Headers |  | Grain Size Measurements |  |  |  | Sky (circle one) | Clear | Few (< ¼ of sky) | Scattered (¼ - ½ of sky) |  | Broken (> ½ of sky) |  | Overcast (complete cover)
| Photos of Pit Wall & Site |  | Grain Type Measurements |  |  |  | Wind (circle one) | Calm | Light | Moderate |  | Strong |  | Extreme
| Density Profile |  | Hand Hardness / Wetness Profile |  |  |  | Ground Condition (circle one) |  | Frozen | Moist |  | Saturated
| A2 WISe LWC Profile |  | Weather Observations |  |  |  | Ground Roughness (circle one) |  | Smooth (< 5 cm) | Rough (5-20 cm) |  | Rugged (>20cm)
| Temperature Profile |  | Ground & Vegetation Observations |  |  |  | Ground Vegetation (circle one or more) |  | Bare | Grass |  | Shrub |  | Deadfall
| Interval Board Measurements |  | Photos of Pit Sheets |  |  |  | Height of Ground Vegetation (if present, enter avg. height below veg type) |  |  |  | cm |  | cm |  | cm
| Predominant Note Taker |  | Backfill Pit & Restake Pit Marker |  |  |  | Tree Canopy (circle one) |  | No Trees | Sparse (5-20%) |  | Open (20-70%) |  | Closed (>70%)
|  | Interval board measurements (use SWE tube) |  |  |  |  | Additional Data Collection
[7 empty] | Observation: (e.g. SSA, SMP, GPR, depth, radar) | Observer: |  | Instrument-ID: |  |  | Additional Notes:
|  |  |  | Depth (cm) | SWE (mm) | ρ (kg/m3)
Sample A
Sample B
Sample C
|  | Evidence of Melt? |  |  | Yes | No

## PIT (3)
Location (Regional): | [5 empty] | Date (yyyy-mm-dd): |  | Observers (first initial & last name): | [11 empty] | Comments/Notes:
Temperature profile times
Site (Study Plot): | [5 empty] | Time (pit opened): | [11 empty] | START | END
Pit ID: |  | (unique id, e.g. 2-letter: state, loc, site) |  | HS (cm) |  | LWC serial # |  | UTME: |  |  | UTMN: |  |  |  |  | Zone: (two digit) |  | GPS device & uncertainty:
Density | [5 empty] | LWC |  | Temperature |  | Stratigraphy
Height above ground |  |  | Density profile A | Density profile B | Extra Density | Permittivity profile A | Permittivity profile B | Height above ground | T | Height above ground |  |  | Grain Size (place 'X' in column) |  |  |  |  | Grain Type | Hand Hardness | Manual Wetness | Stratigraphy Comments
top (cm) | - | bottom (cm) | kg/m3 | kg/m3 | kg/m3 | (unitless) | (unitless) | (cm) | oC | top (cm) | - | bottom (cm) | < 1 mm | 1-2 mm | 2-4 mm | 4-6 mm | > 6 mm
| - | [9 empty] | -
-
| - | [9 empty] | -
-
| - | [9 empty] | -
-
| - | [9 empty] | -
-
| - | [9 empty] | -
-
| - | [9 empty] | -
-
| - | [9 empty] | -
-
| - | [9 empty] | -
-
| - | [9 empty] | -
-
| - | [9 empty] | -
-
| - | [9 empty] | -
-
| - | [9 empty] | -
-

## ENVIRONMENT (3)
Location: |  |  | Observers: |  |  |  | Weather Description:
Site: |  |  | Time:
Pit ID: |  |  | Date: |  |  |  | Precip Rate (circle one) | None | Very Light | Light |  | Moderate |  | Heavy
Checklist Initial with observer that performed each item | [6 empty] | Precip Type | Rain | Snow | Graupel |  | Hail
Checklist | Metadata in Headers |  | Grain Size Measurements |  |  |  | Sky (circle one) | Clear | Few (< ¼ of sky) | Scattered (¼ - ½ of sky) |  | Broken (> ½ of sky) |  | Overcast (complete cover)
| Photos of Pit Wall & Site |  | Grain Type Measurements |  |  |  | Wind (circle one) | Calm | Light | Moderate |  | Strong |  | Extreme
| Density Profile |  | Hand Hardness / Wetness Profile |  |  |  | Ground Condition (circle one) |  | Frozen | Moist |  | Saturated
| A2 WISe LWC Profile |  | Weather Observations |  |  |  | Ground Roughness (circle one) |  | Smooth (< 5 cm) | Rough (5-20 cm) |  | Rugged (>20cm)
| Temperature Profile |  | Ground & Vegetation Observations |  |  |  | Ground Vegetation (circle one or more) |  | Bare | Grass |  | Shrub |  | Deadfall
| Interval Board Measurements |  | Photos of Pit Sheets |  |  |  | Height of Ground Vegetation (if present, enter avg. height below veg type) |  |  |  | cm |  | cm |  | cm
| Predominant Note Taker |  | Backfill Pit & Restake Pit Marker |  |  |  | Tree Canopy (circle one) |  | No Trees | Sparse (5-20%) |  | Open (20-70%) |  | Closed (>70%)
|  | Interval board measurements (use SWE tube) |  |  |  |  | Additional Data Collection
[7 empty] | Observation: (e.g. SSA, SMP, GPR, depth, radar) | Observer: |  | Instrument-ID: |  |  | Additional Notes:
|  |  |  | Depth (cm) | SWE (mm) | ρ (kg/m3)
Sample A
Sample B
Sample C
|  | Evidence of Melt? |  |  | Yes | No